## Part List Report
| Bill of Material |  |  | 200W WPC Receiver
| Project: | 200W WPC Eval. Kit
| File: | Bill of Materials-WE_WPC_001_V06_2018.xlsx
| Variant: | None
| Report Date: |  | 28.08.2018 | 09:13:36
| Print Date: |  | 2018-10-24 | 43397.6475
# | Designator | Comment | Description | Mounting Style | Package | Manufacturer | Mfr. Part No. | Distributor | Distr. Part No. | Quantity
1 | C1, C3, C8, C67 | 1uF/50V/X7R | Ceramic Capacitor | SMD | 0805 | Würth Elektronik eiSos | 885012207103 | Würth Elektronik eiSos | 885012207103 | 4
2 | C2, C6, C13, C14, C15, C16, C18, C39, C40, C58 | 10nF/50V/X7R | Ceramic Capacitor | SMD | 0805 | Würth Elektronik eiSos | 885012207092 | Würth Elektronik eiSos | 885012207092 | 10
3 | C4, C5, C7, C12, C26, C34, C35, C43, C44, C45, C65, C66 | 100nF/50V/X7R | Ceramic Capacitor | SMD | 0805 | Würth Elektronik eiSos | 885012207098 | Würth Elektronik eiSos | 885012207098 | 12
4 | C9, C10 | 4.7uF/25V/X5R | Ceramic Capacitor | SMD | 0805 | Würth Elektronik eiSos | 885012107018 | Würth Elektronik eiSos | 885012107018 | 2
5 | C11, C30, C31, C32, C33, C48, C62, C63, C64 | 1nF/50V/X7R | Ceramic Capacitor | SMD | 0805 | Würth Elektronik eiSos | 885012207086 | Würth Elektronik eiSos | 885012207086 | 9
6 | C17 | 22nF/50V/X7R | Ceramic Capacitor | SMD | 0805 | Würth Elektronik eiSos | 885012207094 | Würth Elektronik eiSos | 885012207094 | 1
7 | C19, C20, C55, C56 | 47uF/16V/X7R | Ceramic Capacitor | SMD | 1210 | Würth Elektronik eiSos | 885012109011 | Würth Elektronik eiSos | 885012109011 | 4
8 | C21 | 100nF/50V/X7R | Ceramic Capacitor | SMD | 1206 | Würth Elektronik eiSos | 885012208087 | Würth Elektronik eiSos | 885012208087 | 1
9 | C22, C23, C24, C27, C28, C54, C57, C59, C60, C61 | 4.7uF/50V/X7R | Ceramic Capacitor | SMD | 1210 | Würth Elektronik eiSos | 885012209048 | Würth Elektronik eiSos | 885012209048 | 10
10 | C25 | 220nF/50V/X7R | Ceramic Capacitor | SMD | 0805 | Würth Elektronik eiSos | 885012207100 | Würth Elektronik eiSos | 885012207100 | 1
11 | C29 | 33pF/25V/NP0 | Ceramic Capacitor | SMD | 0805 | Würth Elektronik eiSos | 8850120007031 | Würth Elektronik eiSos | 885012007031 | 1
12 | C36, C38, C42 | 100nF/250V/C0G | Ceramic Capacitor | SMD | 1812 | Kemet | C1812C104JAGACAUTO | Mouser | 80-C1812C104JAGAUTO | 3
13 | C37, C41, C46, C49 | 470pF/100V/C0G | Ceramic Capacitor | SMD | 1206 | Kemet | C1206C471J1GAC | Mouser | 80-C1206C471J1GAC | 4
14 | C47 | 47nF/250V/C0G | Ceramic Capacitor | SMD | 1812 | TDK | C4532C0G2E473J320KA | Mouser | 810-C4532C0G2E473J | 1
15 | C50, C53 | 22nF/50V/X7R | Ceramic Capacitor | SMD | 1206 | Würth Elektronik eiSos | 885012208083 | Würth Elektronik eiSos | 885012208083 | 2
16 | C51, C52 | 100nF/50V/X7R | Ceramic Capacitor | SMD | 1206 | Würth Elektronik eiSos | 885012208091 | Würth Elektronik eiSos | 885012208091 | 2
17 | C68, C69, C70, C71 | 100pF/50V/NP0 | Ceramic Capacitor | SMD | 0805 | Würth Elektronik eiSos | 885012007057 | Würth Elektronik eiSos | 885012007057 | 4
18 | C72 | 2.2uF/25V/X7R | Ceramic Capacitor | SMD | 0805 | Würth Elektronik eiSos | 885012207079 | Würth Elektronik eiSos | 885012207079 | 1
19 | C73 | 68uF/25V_PSLC-Series | Polymer-Elko PSLC-Series | SMD | 8mm x 11.5mm | Würth Elektronik eiSos | 875075555003 | Würth Elektronik eiSos | 875075555003 | 1
20 | CE4, CE5, CE6, CE7 | 1000uF/35V/ATLL-Series | AL-Elko ATLL-Series | THT | 13mm x 35mm | Würth Elektronik eiSos | 860160578032 | Würth Elektronik eiSos | 860160578032 | 4
21 | Cover1 | Top Cover 80x80-1 | Top Cover 80x80-1 | N/A | N/A | N/A | N/A | BruceYang | XXX | 1
22 | D1 | LED_red | LED Red 0805 | SMD | 0805 | Würth Elektronik eiSos | 150080BS75000 | Würth Elektronik eiSos | 150080BS75000 | 1
23 | D2 | LED_blue | LED blue 0805 | SMD | 0805 | Würth Elektronik eiSos | 150080BS75000 | Würth Elektronik eiSos | 150080BS75000 | 1
24 | D3 | LED_green | LED Green 0805 | SMD | 0805 | Würth Elektronik eiSos | 150080GS75000 | Würth Elektronik eiSos | 150080GS75000 | 1
25 | D4 | TS432AILT | 1.24 adj. shunt voltage reference | SMD | TO23-3 | ST Microelectronics | TS432AILT | Mouser | 511-TS432AIL | 1
26 | D5, D8 | LED_green_0805 | LED Green 0805 | SMD | 0805 | Würth Elektronik eiSos | 150080GS75000 | Würth Elektronik eiSos | 150080GS75000 | 2
27 | D6, D7 | RB400VAM-50 | Schottky Diode 40V/0.5A | SMD | SOD-323HW | Rohm | RB400VAM-50 | Mouser | 755-RB400VAM-50TR | 2
28 | IC1 | IFX1763LD-V | Low Noise 500mA LDO | SMD | PG-TSON-10 | Infineon | IFX1763LDVXUMA1 | Mouser | 726-IFX1763LDVXUMA1 | 1
29 | IC2 | 171032401 | Variable Step Down Regulator Module | SMD | TO263-7EP | Würth Elektronik eiSos | 171032401 | Würth Elektronik eiSos | 171032401 | 1
30 | IC3, IC6, IC7, IC9 | IR1161LPBF | Synchronous Rectifier Controller | SMD | TO23-5 | Infineon | IR1161LTRPBF | Mouser | 942-IR1161LTRPBF | 4
31 | IC4 | TCA9517DR | I2C Level Shifting Bus Repeater | SMD | SO8 | Texas Instruments | TCA9517DR | Mouser | 595-TCA9517DR | 1
32 | IC5 | AD8215YRZ | Curent Shunt Monitor | SMD | SO8 | Analog Devices | AD8215YRZ | Mouser | 584-AD8215YRZ | 1
33 | IC8 | XMC1302-T038X0064 AB | XMC1300 Cortex M0 MCU Series | SMD | TSSOP38 | Infineon | XMC1302T038X0064ABXUMA1 | Mouser | 726-1302T038X0064AB | 1
34 | IC10 | AD8031 | Rail to Rail Op Amplifier | SMD | TO23-5 | Analog Devices | AD8031ARTZ | Mouser | 584-AD8031ARTZ-R7 | 1
35 | J1 | Header 6pos. | 6 Pos. dual Pin Header | THT | N/A | Würth Elektronik eiSos | 61300621121 | Würth Elektronik eiSos | 61300621121 | 1
36 | J2, J3 | Header 8pos. | 8 Pos. dual Pin Header | THT | N/A | Würth Elektronik eiSos | 61300821121 | Würth Elektronik eiSos | 61300821121 | 2
37 | J4, J5 | Header 2pos. | 2pos. RM 5.08 Horizontal PCB Header | THT | N/A | Würth Elektronik eiSos | 691313510002 | Würth Elektronik eiSos | 691313510002 | 2
38 | J6 | Header 4pos. | 4 Pos. angled dual socket header | THT | N/A | Würth Elektronik eiSos | 613004243121 | Würth Elektronik eiSos | 613004243121 | 1
39 | L1 | 10uH/1.2A | SMD Shielded Inductor | SMD | 3020 | Würth Elektronik eiSos | 74438336100 | Würth Elektronik eiSos | 74438336100 | 1
40 | L2 | 1180R/100MHz/10A | SMD EMI Suppression Power Ferrite | SMD | WE-12807040 | Würth Elektronik eiSos | 742792901 | Würth Elektronik eiSos | 742792901 | 1
41 | MP1, MP2, MP3, MP4 | Plastic Spacer M3 I/A / 10mm | Plastic Space M3 I/A 10mm | N/A | N/A | Würth Elektronik eiCan | 971100365 | Würth Elektronik eiCan | 971100365 | 4
42 | MP5, MP6, MP7, MP8 | Plastic Spacer M3 I/I / 30mm | Plastic Space M3 I/A 10mm | N/A | N/A | Würth Elektronik eiCan | 970300365 | Würth Elektronik eiCan | 970300365 | 4
43 | PCB1 | PCB | Placeholder for PCB No. in BOM | [6 empty] | 1
44 | R1, R46 | 0R00 / 1% | Thick Film Resistor | SMD | 0805 | Vishay | CRCW08050000ZSTC | Mouser | 71-CRCW08050000ZSTC | 2
45 | R2, R25, R26 | 1M00 / 1% | Thick Film Resistor | SMD | 0805 | Vishay | CRCW08051M00FKEB | Mouser | 71-CRCW08051M00FKEB | 3
46 | R3, R4, R5, R41, R63, R64, R65, R66 | 4k70 / 1% | Thick Film Resistor | SMD | 0805 | Vishay | CRCW08054K70FKEB | Mouser | 71-CRCW08054K70FKEB | 8
47 | R6, R7, R27, R28, R35, R36 | 10R0 / 1% | Thick Film Resistor | SMD | 1206 | Vishay | CRCW120610R0FKEA | Mouser | 71-CRCW120610R0FKEA | 6
48 | R8, R23, R24, R33, R34, R47 | 1k00 / 1% | Thick Film Resistor | SMD | 0805 | Vishay | CRCW08051K00FKEA | Mouser | 71-CRCW0805-1.0K-E3 | 6
49 | R9, R15, R29, R30, R37, R38, R40, R42, R43, R45, R48, R49, R50, R51, R52, R54, R55 | 10k0 / 1% | Thick Film Resistor | SMD | 0805 | Vishay | CRCW080510K0FKEB | Mouser | 71-CRCW080510K0FKEB | 17
50 | R10 | 4k70 | Thick Film Resistor | SMD | 0805 | Vishay | CRCW08054K70FKTA | Mouser | 71-CRCW0805-4.7K | 1
51 | R11, R44 | 6k80 / 1% | Thick Film Resistor | SMD | 0805 | Vishay | CRCW08056K80FKEA | Mouser | 71-CRCW0805-6.8K-E3 | 2
52 | R12 | 100k / 1% | Thick Film Resistor | SMD | 0805 | Vishay | CRCW0805100KFKEB | Mouser | 71-CRCW0805100KFKEB | 1
53 | R13 | 75k0 / 1% | Thick Film Resistor | SMD | 0805 | Vishay | CRCW080575K0FKEB | Mouser | 71-CRCW080575K0FKEB | 1
54 | R14, R18 | 2k20 / 1% | Thick Film Resistor | SMD | 0805 | Vishay | CRCW08052K20FKEB | Mouser | 71-CRCW08052K20FKEB | 2
55 | R16 | 1k30 / 1% | Thick Film Resistor | SMD | 0805 | Vishay | CRCW08051K30FKEB | Mouser | 71-CRCW08051K30FKEB | 1
56 | R17 | 15k0 / 1% | Thick Film Resistor | SMD | 0805 | Vishay | CRCW080515K0FKEB | Mouser | 71-CRCW080515K0FKEB | 1
57 | R19 | NTC Thermistor 10K J62B4500 | NTC Thermistor 10K J62B4500 | SMD | 0805 | TDK | B57431V2103J62 | Mouser | 871-B57431V2103J62 | 1
58 | R20 | 0R005/3W | Current Sense Resistor 3W | SMD | 2512 | Vishay / Dale | WSLP25125L000FEA | Mouser | 71-WSLP25125L000FEA | 1
59 | R21, R22 | 470R / 1% | Thick Film Resistor | SMD | 0805 | Vishay | CRCW0805470RFKEB | Mouser | 71-CRCW0805470RFKEB | 2
60 | R31, R32 | 43k0 / 1% | Thick Film Resistor | SMD | 0805 | Vishay | CRCW080543K0FKEA | Mouser | 71-CRCW080543K0FKEA | 2
61 | R39 | 100R / 1% | Thick Film Resistor | SMD | 0805 | Vishay | CRCW0805100RFKEB | Mouser | 71-CRCW0805100RFKEB | 1
62 | R53, R59 | NP | Thick Film Resistor | SMD | 0805 | Vishay | CRCW08050000ZSTC | Mouser | 71-CRCW08050000ZSTC | 2
63 | R56, R57 | 20k0 / 1% | Thick Film Resistor | SMD | 0805 | Vishay | CRCW080520K0FKEB | Mouser | 71-CRCW080520K0FKEB | 2
64 | R58, R60 | 24k0 / 1% | Thick Film Resistor | SMD | 0805 | Vishay | CRCW080524K0FKEA | Mouser | 71-CRCW080-24K-E3 | 2
65 | R61 | 9k10 / 1% | Thick Film Resistor | SMD | 0805 | Vishay | CRCW08059K10FKEA | Mouser | 71-CRCW0805-9.1K-E3 | 1
66 | R67 | 100R / 1% | Thick Film Resistor | SMD | 1206 | Vishay | CRCW1206100RFKEA | Mouser | 71-CRCW1206-100-E3 | 1
67 | Screw1, Screw2, Screw3, Screw4 | Flat Head Screw M3x6 | Flat Head Screw M3x6 | N/A | N/A | N/A | N/A | Kunstoffschraube.de | 109110 | 4
68 | T1, T2, T3, T4 | BSZ070N08LS5 | N-Channel MOSFET | SMD | TSDSON-8 FL | Infineon | BSZ070N08LS5 | Mouser | 726-BSZ070N08LS5ATMA | 4
69 | T5, T6, T7, T8 | IRL60HS118 | N-Channel MOSFET | SMD | PQFN-6_2x2 | Infineon | IRL60HS118 | Mouser | 726-IRL60HS118 | 4
Approved |  |  |  | Notes | [5 empty] | 191

## Project Information
Project Full Path | C:\Users\a.unterreitmeier\Documents\Projekte\WPC_Demokit_200W_MCU\WE_WPC_001_V06_2018\Altium-Daten\WE_WPC_001_V06_2018.PrjPCB
Project Filename | WE_WPC_001_V06_2018.PrjPCB
Variant Name | None
Data-Source Filename | WE_WPC_001_V06_2018.PrjPCB
Data-Source Full Path | C:\Users\a.unterreitmeier\Documents\Projekte\WPC_Demokit_200W_MCU\WE_WPC_001_V06_2018\Altium-Daten\WE_WPC_001_V06_2018.PrjPCB
Title | Bill of Materials For Project [WE_WPC_001_V06_2018.PrjPCB] (No PCB Document Selected)
Total Quantity | 191
Report Time | 09:13:36
Report Date | 28.08.2018
Report Date & Tine | 28.08.2018 09:13:36
Output Name | Bill of Materials
Output Type | BOM_PartType
Output Generator Name | BOM
Output Generator Description | Bill of Materials