## Part List Report
| Bill of Material |  |  | 200W WPC Transmitter
| Project: | 200W WPC Kit
| File: | Bill of Materials-WE-WPC-002-V03-2018.xlsx
| Variant: | None
| Report Date: |  | 16.08.2018 | 11:01:36
| Print Date: |  | 2018-08-16 | 43328.4656
# | Designator | Comment | Description | Mounting Style | Package | Manufacturer | Mfr. Part No. | Distributor | Distr. Part No. | Quantity
1 | C1, C2, C4, C8, C9, C10, C42, C43, C54, C62 | 1uF/50V/X7R | Ceramic Capacitor | SMD | 0805 | Würth Elektronik eiSos | 885012207103 | Würth Elektronik eiSos | 885012207103 | 10
2 | C3, C24, C36, C37, C38, C52, C58 | 1nF/50V/X7R | Ceramic Capacitor | SMD | 0805 | Würth Elektronik eiSos | 885012207086 | Würth Elektronik eiSos | 885012207086 | 7
3 | C5, C7, C22, C23, C34, C39, C45, C48, C51, C55, C57 | 100nF/50V/X7R | Ceramic Capacitor | SMD | 0805 | Würth Elektronik eiSos | 885012207098 | Würth Elektronik eiSos | 885012207098 | 11
4 | C6, C29, C30, C31 | 4.7uF/50V/X7R | Ceramic Capacitor | SMD | 1210 | Würth Elektronik eiSos | 885012209048 | Würth Elektronik eiSos | 885012209048 | 4
5 | C11, C12, C13, C14, C15, C16, C17, C33, C41, C46, C56, C63 | 10nF/50V/X7R | Ceramic Capacitor | SMD | 0805 | Würth Elektronik eiSos | 885012207092 | Würth Elektronik eiSos | 885012207092 | 12
6 | C18 | 22nF/50V/X7R | Ceramic Capacitor | SMD | 0805 | Würth Elektronik eiSos | 885012207094 | Würth Elektronik eiSos | 885012207094 | 1
7 | C19, C20 | 470nF/275V | FTX2 Film Capacitor | THT | 18mm x 8mm x 14mm | Würth Elektronik eiSos | 890324025039CS | Würth Elektronik eiSos | 890324025039CS | 2
8 | C21 | 100nF/50V | Ceramic Capacitor | SMD | 0805 | Würth Elektronik eiSos | 885012207098 | Würth Elektronik eiSos | 885012207098 | 1
9 | C25 | 33pF/50V/NP0 | Ceramic Capacitor | SMD | 0805 | Würth Elektronik eiSos | 885012007054 | Würth Elektronik eiSos | 885012007054 | 1
10 | C26, C27, C60, C61 | 47uF/16V/X7R | Ceramic Capacitor | SMD | 1210 | Würth Elektronik eiSos | 885012109011 | Würth Elektronik eiSos | 885012109011 | 4
11 | C28 | 100nF/50V/X7R | Ceramic Capacitor | SMD | 1206 | Würth Elektronik eiSos | 885012208087 | Würth Elektronik eiSos | 885012208087 | 1
12 | C32 | 220nF/50V/X7R | Ceramic Capacitor | SMD | 0805 | Würth Elektronik eiSos | 885012207100 | Würth Elektronik eiSos | 885012207100 | 1
13 | C35 | 100nF/50V | Ceramic Capacitor | SMD | 1206 | Würth Elektronik eiSos | 885012208087 | Würth Elektronik eiSos | 885012208087 | 1
14 | C40, C44, C47, C49 | 100nF/250V/C0G | Ceramic Capacitor | SMD | 1812 | Kemet | C1812C104JAGACAUTO | Mouser | 80-C1812C104JAGAUTO | 4
15 | C50 | 2.2uF/25V/X7R | Ceramic Capacitor | SMD | 0805 | Würth Elektronik eiSos | 885012207079 | Würth Elektronik eiSos | 885012207079 | 1
16 | C53 | 470pF/50V/NP0 | Ceramic Capacitor | SMD | 0805 | Würth Elektronik eiSos | 885012007061 | Würth Elektronik eiSos | 885012007061 | 1
17 | C59 | opt. | Ceramic Capacitor | SMD | 1812 | Kemet | C1812C104JAGACAUTO | Mouser | 80-C1812C104JAGAUTO | 1
18 | CE1, CE2 | 220uF/50V/ATLL-Series | AL-Elko ATLL-Series | THT | 10mm x 16mm | Würth Elektronik eiSos | 860160675026 | Würth Elektronik eiSos | 860160675026 | 2
19 | CE3 | 10uF/25V/ASLL-Series | Aluminium Elko ASLL-Series | SMD | 4.3mm x 5.5mm | Würth Elektronik eiSos | 865060440001 | Würth Elektronik eiSos | 865060440001 | 1
20 | CE4, CE5, CE6, CE7 | 1000uF/35V/ATLL-Series | AL-Elko ATLL-Series | THT | 13mm x 35mm | Würth Elektronik eiSos | 860160578032 | Würth Elektronik eiSos | 860160578032 | 4
21 | Cover1 | Top Cover 80x80-2 | Top Cover 80x80-2 | N/A | N/A | N/A | N/A | BruceYang | XXX | 1
22 | D1 | LED_red | LED Red 0805 | SMD | 0805 | Würth Elektronik eiSos | 150080BS75000 | Würth Elektronik eiSos | 150080BS75000 | 1
23 | D2, D5 | LED_green | LED Green 0805 | SMD | 0805 | Würth Elektronik eiSos | 150080GS75000 | Würth Elektronik eiSos | 150080GS75000 | 2
24 | D3 | LED_blue | LED blue 0805 | SMD | 0805 | Würth Elektronik eiSos | 150080BS75000 | Würth Elektronik eiSos | 150080BS75000 | 1
25 | D4 | TZMB-4V7 | Zener Diode | SMD | MiniMelf (SOD-80) | Vishay | TZMB4V7-GS08 | Mouser | 78-TZMB4V7 | 1
26 | D6 | TFZVTR-5V1B | Zener Diode | SMD | SOD-323HW | Rohm | TFZVTR-5V1B | Mouser | 755-TFZVTR-5V1B | 1
27 | D7, D8, D9, D10, D12, D13 | 1N4148W | Kleinsignaldiode 75V/0.15A | SMD | SOD-123 | Vishay | 1N4148W-E3-08 | Mouser | 78-1N4148W-E3-08 | 6
28 | D14 | US1M | Fast Recovery Diode | SMD | SMA | Vishay | US1M-E3/61T | Mouser | 625-US1M-E3 | 1
29 | D15, D17 | TFZVTR-30B | Zener Diode | SMD | SOD-323HW | Rohm | TFZVTR-30B | Mouser | 755-TFZVTR-30B | 2
30 | D16 | TFZVTR-20B | Zener Diode | SMD | SOD-323HW | Rohm | TFZVTR-20B | Mouser | 755-TFZVTR-20B | 1
31 | D18, D19, D20, D21 | 1N4148WS | Kleinsignaldiode 75V/0.1A | SMD | SOD-323 | Vishay | 1N4148WS-E3-08 | Mouser | 78-1N4148WS-E3-08 | 4
32 | IC1 | MAX232CSE | +5V RS232 Driver/Receiver | SMD | SO16 | MAXIM | MAX232CSE+ | Mouser | 700-MAX232CSE | 1
33 | IC2 | AD8215YRZ | Curent Shunt Monitor | SMD | SO8 | Analog Devices | AD8215YRZ | Mouser | 584-AD8215YRZ | 1
34 | IC3 | AD8031 | Rail to Rail Op Amplifier | SMD | TO23-5 | Analog Devices | AD8031ARTZ | Mouser | 584-AD8031ARTZ-R7 | 1
35 | IC4 | 171032401 | Variable Step Down Regulator Module | SMD | TO263-7EP | Würth Elektronik eiSos | 171032401 | Würth Elektronik eiSos | 171032401 | 1
36 | IC5 | AD8642ARZ | Dual JFET Op Amplifier | SMD | SO8 | Analog Devices | AD8642ARZ | Mouser | 584-AD8642ARZ | 1
37 | IC6 | XMC1302-T038X0064 AB | XMC1300 Cortex M0 MCU Series | SMD | TSSOP38 | Infineon | XMC1302T038X0064ABXUMA1 | Mouser | 726-1302T038X0064AB | 1
38 | IC7 | TLS715B0 | Lin. Spannungsregler +5V/0.15A | SMD | SO8 Exposed Pad | Infineon | TLS715B0EJV50 | Mouser | 511-L79L08ACD13TR | 1
39 | IC9, IC10 | IRS2008SPBF | High- and Low Side Driver | SMD | SO8 | Infineon | IRS2008SPBF | Mouser | 726-IRS2008SPBF | 2
40 | IC12 | TS432AILT | 1.24 adj. shunt voltage reference | SMD | TO23-3 | ST Microelectronics | TS432AILT | Mouser | 511-TS432AIL | 1
41 | J1, J3 | Header 8pos. | 8 Pos. dual Pin Header | THT | N/A | Würth Elektronik eiSos | 61300821121 | Würth Elektronik eiSos | 61300821121 | 2
42 | J2 | Header 8pos. | 8 Pos. Male Box Header | THT | N/A | Würth Elektronik eiSos | 61200821621 | Würth Elektronik eiSos | 61200821621 | 1
43 | J4 | DC Jack 24V/5A | DC Power Jack Right Angled SMT Ø6.4 with 4 soldering pads & pegs WR-DC | SMD | N/A | Würth Elektronik eiSos | 694108106102 | Würth Elektronik eiSos | 694108106102 | 1
44 | J5 | Header 2pos. | 2pos. RM 5.08 Horizontal PCB Header | THT | N/A | Würth Elektronik eiSos | 691313510002 | Würth Elektronik eiSos | 691313510002 | 1
45 | L1 | 10uH/1.2A | SMD Shielded Inductor | SMD | 3020 | Würth Elektronik eiSos | 74438336100 | Würth Elektronik eiSos | 74438336100 | 1
46 | L2 | 2x220uH/12A | Common Mode Power Line Choke | THT | WE-ExB-L | Würth Elektronik eiSos | 744844221 | Würth Elektronik eiSos | 744844221 | 1
47 | MP1, MP2, MP3, MP4 | Plastic Spacer M3 I/A / 10mm | Plastic Space M3 I/A 10mm | N/A | N/A | Würth Elektronik eiCan | 971100365 | Würth Elektronik eiCan | 971100365 | 4
48 | MP5, MP6, MP7, MP8 | Plastic Spacer M3 I/I / 30mm | Plastic Space M3 I/A 10mm | N/A | N/A | Würth Elektronik eiCan | 970300365 | Würth Elektronik eiCan | 970300365 | 4
49 | PCB1 | PCB | Placeholder for PCB No. in BOM | [6 empty] | 1
50 | R1, R2, R20, R25, R30, R33, R34, R39, R46 | 10k0 / 1% | Thick Film Resistor | SMD | 0805 | Vishay | CRCW080510K0FKEB | Mouser | 71-CRCW080510K0FKEB | 9
51 | R3 | 6k80 / 1% | Thick Film Resistor | SMD | 0805 | Vishay | CRCW08056K80FKEA | Mouser | 71-CRCW0805-6.8K-E3 | 1
52 | R4, R41 | 2k00 / 1% | Thick Film Resistor | SMD | 0805 | Vishay | CRCW08052K00FKEB | Mouser | 71-CRCW08052K00FKEB | 2
53 | R5 | 18k0 / 1% | Thick Film Resistor | SMD | 0805 | Vishay | CRCW080518K0FKEA | Mouser | 71-CRCW080518K0FKEA | 1
54 | R6, R9, R40, R42 | 100k / 1% | Thick Film Resistor | SMD | 0805 | Vishay | CRCW0805100KFKEB | Mouser | 71-CRCW0805100KFKEB | 4
55 | R7 | 75k0 / 1% | Thick Film Resistor | SMD | 0805 | Vishay | CRCW080575K0FKEB | Mouser | 71-CRCW080575K0FKEB | 1
56 | R8 | 1M00 / 1% | Thick Film Resistor | SMD | 0805 | Vishay | CRCW08051M00FKEB | Mouser | 71-CRCW08051M00FKEB | 1
57 | R10 | 47k0 / 1% | Thick Film Resistor | SMD | 0805 | Vishay | CRCW080547K0FKEB | Mouser | 71-CRCW080547K0FKEB | 1
58 | R11 | 1k30 / 1% | Thick Film Resistor | SMD | 0805 | Vishay | CRCW08051K30FKEB | Mouser | 71-CRCW08051K30FKEB | 1
59 | R12, R47 | 15k0 / 1% | Thick Film Resistor | SMD | 0805 | Vishay | CRCW080515K0FKEB | Mouser | 71-CRCW080515K0FKEB | 2
60 | R13 | 0R005 | Current Sense Resistor 3W | SMD | 2512 | Vishay / Dale | WSLP25125L000FEA | Mouser | 71-WSLP25125L000FEA | 1
61 | R14, R18 | 2k20 / 1% | Thick Film Resistor | SMD | 0805 | Vishay | CRCW08052K20FKEB | Mouser | 71-CRCW08052K20FKEB | 2
62 | R15, R16 | 470R / 1% | Thick Film Resistor | SMD | 0805 | Vishay | CRCW0805470RFKEB | Mouser | 71-CRCW0805470RFKEB | 2
63 | R17, R26, R37, R53, R54, R56 | 1k00 / 1% | Thick Film Resistor | SMD | 0805 | Vishay | CRCW08051K00FKEA | Mouser | 71-CRCW0805-1.0K-E3 | 6
64 | R19 | NTC-10K | NTC Thermistor 10K J62B4500 | SMD | 0805 | TDK | B57431V2103J62 | Mouser | 871-B57431V2103J62 | 1
65 | R21, R22, R27, R28 | 4R70 / 1% | Thick Film Resistor | SMD | 1206 | Vishay | CRCW12064R70FKEA | Mouser | 71-CRCW12064R70FKEA | 4
66 | R23, R24, R31, R32 | 10R0 / 1% | Thick Film Resistor | SMD | 1206 | Vishay | CRCW120610R0FKEA | Mouser | 71-CRCW120610R0FKEA | 4
67 | R29 | 100R / 1% | Thick Film Resistor | SMD | 0805 | Vishay | CRCW0805100RFKEB | Mouser | 71-CRCW0805100RFKEB | 1
68 | R35 | 150k / 1% | Thick Film Resistor | SMD | 0805 | Vishay | CRCW0805150KFKEB | Mouser | 71-CRCW0805150KFKEB | 1
69 | R36 | 24k0 / 1% | Thick Film Resistor | SMD | 0805 | Vishay | CRCW080524K0FKEA | Mouser | 71-CRCW080-24K-E3 | 1
70 | R38 | 2k40 / 1% | Thick Film Resistor | SMD | 0805 | Vishay | CRCW08052K40FKEA | Mouser | 71-CRCW08052K40FKEA | 1
71 | R43, R44 | 2M00 / 1% | Thick Film Resistor | SMD | 0805 | Vishay | CRCW08052M00FKEA | Mouser | 71-CRCW0805-2M-E3 | 2
72 | R45 | 5k10 / 1% | Thick Film Resistor | SMD | 0805 | Vishay | CRCW08055K10FKEA | Mouser | 71-CRCW0805-5.1K-E3 | 1
73 | R48, R49, R50 | 4k70 / 1% | Thick Film Resistor | SMD | 0805 | Vishay | CRCW08054K70FKEB | Mouser | 71-CRCW08054K70FKEB | 3
74 | R51, R52 | 0R00 / 1% | Thick Film Resistor | SMD | 0805 | Vishay | CRCW08050000ZSTC | Mouser | 71-CRCW08050000ZSTC | 2
75 | R55 | 470k / 1% | Thick Film Resistor | SMD | 0805 | Vishay | CRCW0805470KFKEA | Mouser | 71-CRCW0805470KFKEA | 1
76 | S1 | PEC11R-4115K-S0018 | Encoder 360° / 18 Pulses | THT | N/A | Bourns | PEC11R-4115K-S008 | Mouser | 652-PEC11R3115KS0018 | 1
77 | Screw1, Screw2, Screw3, Screw4 | Flat Head Screw M3x6 | Flat Head Screw M3x6 / 99X114 | N/A | N/A | N/A | N/A | Kunstoffschraube.de | 109110 | 4
78 | T1, T2, T3, T4, T5 | IPD046N08N5 | N-Channel MOSFET | SMD | TO252-3 | Infineon | IPD046N08N5 | Mouser | 726-IPD046N08N5ATMA1 | 5
Approved |  |  |  | Notes | [5 empty] | 183

## Project Information
Project Full Path | C:\Users\a.unterreitmeier\Documents\Projekte\WPC_Demokit_200W_MCU\WE_WPC_002_V03_2018\Altium-Files\WE-WPC-002-V03-2018.PrjPCB
Project Filename | WE-WPC-002-V03-2018.PrjPCB
Variant Name | None
Data-Source Filename | WE-WPC-002-V03-2018.PrjPCB
Data-Source Full Path | C:\Users\a.unterreitmeier\Documents\Projekte\WPC_Demokit_200W_MCU\WE_WPC_002_V03_2018\Altium-Files\WE-WPC-002-V03-2018.PrjPCB
Title | <Parameter Title not found>
Total Quantity | 183
Report Time | 11:01:36
Report Date | 16.08.2018
Report Date & Tine | 16.08.2018 11:01:36
Output Name | Bill of Materials
Output Type | BOM_PartType
Output Generator Name | BOM
Output Generator Description | Bill of Materials